## BOQ
PROJECT : RENOVATION OF BANQUET KITCHEN IN FACILITY BLOCK AT INDIA HABITAT CENTRE
Schedule of Quantities (Civil Works)
Item No. | Description of Item | Unit | Qty. | Rate (Rs.) |  | Ammount (Rs.)
|  |  |  | In Figures | In Words | In Figures | In Words
Subhead 1: Dismantlimg Work
1 | Dismantling of existing wall tiles Dado with base plaster laid in cement mortar including stacking of serviceable materials to any distance at scrap yard with in compound and disposal of unserviceable material to out side of building to the municipal dumping ground as per direction of Engineer-in-charge.
|  | SQM | 350
2 | Dismantling of existing kota slab with laid base cement mortar including including stacking of serviceable materials to any distance at scrap yard with in compound and disposal of unserviceable material to out side of building to the municipal dumping ground as per direction of Engineer-in-charge.
|  | SQM | 300
3 | Dismantling of existing flase ceiling ceiling with frame work etc. including stacking of serviceable materials to any distance at scrap yard with in compound and disposal of unserviceable material to out side of building to the municipal dumping ground as per direction of Engineer-in-charge.
|  | SQM | 300
4 | Dismantling brick work with mortar etc including stacking of serviceable materials to any distance at scrap yard with in compound and disposal of unserviceable material to out side of building to the municipal dumping ground as per direction of Engineer-in-charge.
|  | CUM | 2
5 | Dismantling old plaster and cleaning the surface for plaster including disposal of rubbish unserviceable material to out side of building to the municipal dumping ground as per direction of Engineer-in-charge.
|  | SQM | 15
6 | Dismantling lean brocken brick aggregate concrete including stacking of serviceable materials to any distance at scrap yard with in compound and disposal of unserviceable material to out side of building to the municipal dumping ground as per direction of Engineer-in-charge.
|  | CUM | 40
7 | Dismantling cement concrete including stacking of serviceable materials to any distance at scrap yard with in compound and disposal of unserviceable material to out side of building to the municipal dumping ground as per direction of Engineer-in-charge.
| Nominal concrete 1:3:6 or leaner mix | CUM | 12
8 | Dismantling R.C.C. work manually/ by mechanical means including cutting and stacking stacking of steel bars and stacking of serviceable materials to any distance at scrap yard with in compound and disposal of unserviceable material to out side of building to the municipal dumping ground as per direction of Engineer-in-charge.
|  | CUM | 0.5
9 | Dismantling doors, windows and clerestory windows (steel or wood) shutter including chowkhats, architrave, holdfasts etc. complete and stacking of serviceable materials to any distance at scrap yard with in compound as per direction of Engineer-in-charge.
a | Of area 3 sq. metres and below | EACH | 12
b | Of area beyond 3 sq. metres | EACH | 5
10 | Dismantling MS work in built up sections in angles, tees, flats and channels including all gusset plates, bolts, nuts, cutting rivets, welding etc. ncluding cutting and stacking stacking of steel bars and stacking of serviceable materials to any distance at scrap yard with in compound and disposal of unserviceable material to out side of building to the municipal dumping ground as per direction of Engineer-in-charge.
|  | LS | 1
11 | Demolishing of existing grating , drain covers, steel angles including stacking of serviceable materials to any distance at scrap yard with in compound as per direction of Engineer-in-charge.
|  | LS | 1
12 | Dismantling of all plumbing and sanitary pipes concealed/exposed of all dia and length from walls and under floor including fittings etc.including stacking of serviceable materials to any distance at scrap yard with in compound and disposal of unserviceable material to out side of building to the municipal dumping ground as per direction of Engineer-in-charge. | LS | 1
Total : Subhead 1: Dismantling Work
Subhead 2: Brick Works
Brick work with Refractory Fire Bricks with specified heat resistance application
1 | Cement Mortar 1:4 (1 cement : 4 coarse sand) | CUM | 4
2 | Half brick masonry with bricks of class designation 75 with providing of 2 nos 6 mm dia steel bar at every third course of half bricks masonary.
| Cement mortar 1:4 (1 Cement : 4 coarse sand) | SQM | 3
Total : Subhead 2: Brick Works
Subhead 3: Cement Concrete Works
1 | Cement concrete base under flooring 1:2:4 (1 cement : 2 coarse sand : 4 graded stone aggregate) finished with appropriat level , including cement slurry etc. complete
| 40 TO 50 mm thick with 20 mm nominal size stone aggregate | SQM | 250
2 | Providing and laying in position cement concrete of specified grade including the cost of centering and shuttering
| 1:2:4 (1 Cement : 2 coarse sand : 4 graded stone aggregate 20 mm nominal size) | CUM | 10
Total : Subhead 3: Cement Concrete Works
Subhead 4: RCC Works
1 | Reinforced cement concrete work in beams, suspended floors, shelves, chajjas, lintels, bands, plain window sills excluding the cost of centring & shuttering and reinforcement.
| with M20- 1:1.5:3 (1 Cement : 1.5 coarse sand : 3 graded stone aggregate 20mm nominal size) | CUM | 0.5
2 | Centring and shuttering including strutting, propping etc. and removal of form for:removal of form for:
suspended floors, balconies and access platform, Lintels, beams, plinth beams, girders, bressumers and cantilevers.
|  | SQM | 3
3 | Reinforcement for R.C.C. work including straightening, cutting, bending, placing in position and binding all complete .
| Cold twisted bars | KG | 50
Total : Subhead 4: RCC Works
Subhead 5: Flooring
1 | Polished Kota Stone flooring - 25 mm min'm thick stone slab flooring ( sample of marble shall be approved by IHC) laid over 20 mm thick base of cement mortar 1:4 ( 1 cement : 4 course sand ) and jointed with cemnt slurry with pigment to match the shade of the slab including grinding and polishing complete and also POP protective coat to prevent scratches, curing etc., Basic Rate - Rs 35/sft
| 25 mm thick stone slab flooring : | SQM | 300
2 | Stone Dado - 20 mm min'm thick stone slab in skirting and dado on wall laid over 12 mm thick base of cement mortar 1:3 ( 1 cement : 3 course sand ) and jointed with cemnt slurry with pigment to match the shade of the slab including grinding and polishing complete .Polished Kota Stone
| 20 mm thick stone slab dado & skirting: | SQM | 100
3 | Providing and fixing protect 50 x 50 MM SS Angles over corner of dado tiles | RMT | 100
Total :Subhead 5: Flooring
Subhead 6: Suspended False Ceiling ( Roofing )
FALSE CEILING (Armstrong)
1 | Providing & Fixing of Armstrong Mineral Fibre Acoustical Suspended Ceiling System with FINE FISSURED (MICRO LOOK) EDGE TILES WITH ARMSTRONG SILHOUETTE EXPOSED GRID.The tiles should have Humidity Resistance (RH) of 99%, NRC 0.55, Light Reflectance >85%, Thermal Conductivity k = 0.052- 0.057 w/m K, Colour White, Fire Performance Class 0/ Class 1 (BS476 Part 6&7) in module size of 600 X 600 X 16 mm with Bio Block coating on the face of the tile, suitable for Green Building application, with Recycled content of 63%. The tile shall be laid on Armstrong Silhouette profile grid system with 15mm white flanges incorporating a 6mm central reveal in white/black colour and with a web height of 45mm and a load carrying capacity of minimum 15.68 Kgs/M2. Silhouette, Main Runners & Cross Tees to have mitred ends & “birdsmouth” notches to provide mitred cruciform junctions. The T Sections have a Galvanizing of 100 grams per M2 & passed through 500 hrs of Salt test.
| ( The Tile & Grid system used together should carry a 15 year warrantee.) | SQM | 300
INSTALLATION: To comprise main runner spaced at 1200mm centres securely fixed to the structural soffit using Armstrong suspension system (specifications below) at 1200mm maximum centre & not more than 150mm from spliced joints. The First/Last Armstrong suspension system at the end of each main runner should not be greater than 600mm from the adjacent wall. 1200mm long cross tees to be interlocked between main runners at 600mm centre to form 1200 x 600 mm module. Cut cross tees longer than 600mm require independent support. 600 x 600mm modules to be formed by fitting 600mm long cross tees centrally between the 1200 mm cross tees. The 1200mm cross tees to have central “birdsmouth” notches to facilitate fitting of 600mm cross tees. Perimeter trim to be Armstrong shadow wall molding (dimensions: 19x7x7x14mm), secured to walls at 450 mm maximum centres.
ARMSTRONG SUSPENSION SYSTEM accessories manufactured and supplied by Armstrong World Industries consisting of M6 Anchor Fasteners with Vertical Hangers made of Galvanised steel of size 26 x 26 x 25 x 1.2mm with a Galvanised Thickness of 80gsm, A pre Straightened Hanger wire of dia – 2.68 mm of 1.83 m length., thickness of 80gsm and a tensile strength of 344-413 MPa, along with Adjustable hook clips of 0.8mm thick, galvanised spring steel for 2.68 mm with a minimum pull strength of 110 kg. The adjustable clip also consists of a 3.5 mm aquiline wire to be used with the main runner.
FALSE CEILING (India Gypsum)
2 | Providing & fixing in position false ceiling in Gypboard 12mm thick for horizontals & verticals fixed over G.I. framework as specified by India Gypsm Co. Ltd. including trap doors for A.C unit in 18mm thick M.R. Grade Plywood with StainlessSteel hinges & locks with moulding 1” X1” for edges including finishing complete in all respects. (Note:- Only the plan area will be measured for payment. No extra payment will be made for cutouts, grooves, mouldings etc. )
|  | SQM | 20
FALSE CEILING (POP False Ceiling )
3 | Providing and fixing of plain suspended false ceiling of 24 gauge GI sheet main rafters of size 50 mm with flanges on either sides from the soffit 1000 c/c ,suspended with 25 mm x 2 mm MS hooks with steel expansion fasteners from the RCC slab, ceiling section of 24 gauge GI sheet channel of size 40 mm with flanges on either side from soffit at 355 mm c/c fixed to the runners with steel screws and applying 10 mm thick first coat of plater of paris layer finished with smooth surface including including the cost of making openings for light fittings, grills, diffusers, trap door cutouts made with frame of perimeter channels suitably fixed, all complete as per specification and direction of the Engineer in Charge .
|  | SQM | 20
Total : Subhead 6: Roofing
Subhead 7: Drainage Work
Drain Channel in the floor
1 | Providing and making drain channel in the floor of 300 mm width and the depth of the drain shall be minimum 100 mm at the starting point and approx 300 mm deep at the end and appropriate slope in the drain to be made with the help of screeding concrete mix 1:1:5 :3 with water proof compound cico/pidilite ( 2 kg per 50 kg bag ) laid on a bed of drain including making of collection pits of required size of 300MM x300MM x 300MM at required intervals as per site conditions. The sides of drains to be made in brick work of mix 1:3 ( 1cement : 3 coarse sand ) with water proof compound of cico/pidilite ( 4 kg per 50 kg bag ). The inner face of sides wall and base of drain to be finished with ceramic tiles of approved size and shade fixed over cement mortar of 1:3 mixed with waterproof compound of cico/pidilite ( 4 kg per 50 kg bag ). The tiles joints to be filled with white cemnt slurry mixed with waterproof joints with complete specifcation etc.
|  | MTR | 60
SS Drain Cover frame
2 | Providing and fixng SS cover frame of 304 made out of SS flats and angle of approved size, design and section , to be placed over the drain including the top edges of the drain to be fixed with SS angles 304 with complete polishing and rubbing finish etc.
|  | KG | 400
3 | Providing and fixing SS grating with strainer cover woith approved size and section over pits/drain at required intervals as per site conditions. | Nos | 10
Total : Subhead 7: Drainage Work
Subhead 8: WATER PROOFING WORKS
Providing and laying water proofing treatment to vertical and horizontal surfaces of depressed portions of kitchen and the like consisting of:
1 | Ist course of applying cement slurry @ 4.4 kg/sqm mixed with water proofing compound conforming to IS 2645 in recommended proportions including rounding off junction of vertical and horizontal surface.
IInd course of 20 mm cement plaster 1:3 (1 cement : 3 coarse sand) mixed with water proofing compound in recommended proportion including rounding off junction of vertical and horizontal surface.
IIIrd course of applying blown or residual bitumen applied hot at 1.7 kg. per sqm of area.
IVth course of 400 micron thick PVC sheet. (Overlaps at joints of PVC sheet should be 100 mm wide and pasted to each other with bitumen @ 1.7 kg/sqm).
|  | SQM | 250
2 | Providing & Filling all sunken/ raised areas in the kitchen etc , with foam concrete with density not increasing 400 kg/cum etc., complete at all levels as per detail | CUM | 40
Total : Subhead 8: Waterproofing Works
Subhead 9: PLUMBING WORKS
1 | Providing and fixing Chlorinated Polyvinyl Chloride (CPVC) pipes, having thermal stability for hot & cold water supply, including all CPVC plain & brass threaded fittings, i/c fixing the pipe with clamps at 1.00 m spacing. This includes jointing of pipes & fittings with one step CPVC solvent cement and the cost of cutting chases and making good the same including testing of joints complete as per direction of Engineer in Charge. Concealed work, including cutting chases and making good the walls etc.
Concealed work, including cutting chases and making good the walls etc.
a | 15 mm nominal outer dia Pipes | MTR | 20
b | 20 mm nominal outer dia Pipes | MTR | 30
c | 25 mm nominal outer dia Pipes | MTR | 40
d | 32 mm nominal outer dia Pipes | MTR | 10
e | 40 mm nominal outer dia Pipes | MTR | 30
Exposed work
a | 15 mm nominal outer dia Pipes | MTR | 10
b | 20 mm nominal outer dia Pipes | MTR | 10
c | 25 mm nominal outer dia Pipes | MTR | 10
d | 32 mm nominal outer dia Pipes | MTR | 5
e | 40 mm nominal outer dia Pipes | MTR | 20
f | 50 mm nominal outer dia pipes | MTR | 25
2 | Insulation over consoled /exposed CPVC pipes for protection and condensationcontrol and energy conservation etc as specified complete | MTR | 150
3 | Providing and Fixing CPVC pipe 10 KG pressuer , having thermal stability for hot & cold water supply including all CPVC plain & brass threaded fittings This includes jointing of pipes & fittings with one step CPVC solvent cement ,trenching ,refilling & testing of joints complete as per direction of Engineer in Charge.
| 100 mm nominal inner dia pipe | MTR | 20
4 | Providing and fixing C.P. Bib Cock - long Neck (Hindware/Jaguar/Chilly/ Marc/Roca- Paryware) as approved by IHC | No | 8
5 | Providing and fixing C.P. brass Mixtuer Tap (Hindware/Jaguar/Chilly/ Marc/Roca- Paryware), as approved by IHC | Nos | 6
6 | Providing and fixing C.P. brass angle valveHindware/Jaguar/Chilly/ Marc/Roca( Paryware), as approved by IHC | Nos | 8
Total : Subhead 09: Water Supply & Sanitary Installations
Subhead 09: Wood Works & uPVC Works - Door and Window
1 | Providing wood work in frames of doors with complete fixed in position :
| "Providing wood work in frames of doors, windows, clerestory windows and other frames, wrought framed and fixed in position with hold fast lugs or with dash fasteners of required dia & length ( hold fast lugs or dash fastener shall be paid for separately)." Second class teak wood including anti termite treatment . | CUM | 0.3
2 | Providing and fixing Flush Door Shutter
| P / F 40 mm thick standard flush Door shutter with 1mm thk. laminate on both sides, with melamine polished teakwood margin on exposed edges including hardware door fitting of handle & lock complete in all respects including anti-termite treatment.Handles:- SS Handle, Lock :- godrej cylindrical lock , Hinges :- 3 Nos SS Hinges –Heavy gauge each shutter, Tower Bolts:- 2 Nos stainless steel each shutter and Stopper:- One each shutter | SQM | 12
Glazing Windows and Door & frame
3 | Door Frame - uPVC
A | Providing and Fixing factory made uPVC door frame, made of uPVC exturded sections , of size 65 mm x 55 mm with wall thickness 2.0 mm (± 0.2 mm) , corners of the door frame to be mitred cut and jointed with plastic brackets and stainless steel screws, reinforcing hinge side vertical of the frames with PVC profile of Size 28 mm x 30 mm having wall thickness 2 mm (±0.2 mm), including providing & fixing 3 nos of 125 mm long stainless steel hinges to the frame, fixing the frame with jamb with required number & size of anchor dash fastners, all complete as per manufacturer’s specification and direction of Engineer-in-charge.
|  | RMT | 30
OR
Door Frame - FRP
A | Providing and fixing Fiber Glass Reinforced plastic (FRP) Door Frames of cross-section 90 mm x 45 mm having single rebate of 32 mm x 15 mm to receive shutter of 30 mm thickness .The laminate shall be moulded with fire resistant grade unsaturated polyester resin and chopped mat. Door frame laminate shall be 2 mm thick and shall be filled with suitable wooden block in all the three legs. The frame shall be covered with fiber glass from all sides. M.S. stay shall be provided at the bottom to steady] the frame.
|  | RMT | 30
4 | Door Shutter - Upvc
A | 30 mm thick factory made Polyvinyl Chloride (PVC) door shutter made of styles and rails of a uPVC hollow section of size 60x30 mm and wall thickness 2 mm (± 0.2 mm), with inbuilt decorative moulding edging on one side. The styles and rails mitred and joint at the corners by means of M.S. galvanised/ plastic brackets of size 75x220 mm having wall thickness 1.0 mm and stainless steel screws. The styles of the shutter reinforced by inserting galvanised M.S. tube of size 25x20 mm and 1 mm (± 0.1 mm) wall thickness. The lock rail made up of ‘H’ section, a uPVC hollow section of size 100x30 mm and 2 mm (± 0.2 mm) wall thickness fixed to the shutter styles by means of plastic/galvanised M.S. ‘U’ cleats. The shutter frame filled with a uPVC multi-chambered single panel of size not less than 620 mm, having over all thickness of 20 mm and 1 mm (± 0.1 mm) wall thickness . The panels filled vertically and tie bar at two places by inserting horizontally 6 mm galvanised M.S. rod and fastened with nuts and washers, complete as per manufacturer’s specification and direction of Engineer-in-charge. For Shaft Door
|  | SQM | 8
OR
A | Door Shutter - FRP
30 mm thick Glass Fibre Reinforced Plastic (FRP) panelled door shutter of required colour and approved brand and manufacture, made with fire - retardant grade unsaturated polyester resin, moulded to 3 mm thick FRP laminate for forming hollow rails and styles, with wooden frame and suitable blocks of seasoned wood inside at required places for fixing of fittings, cast monolithically with 5 mm thick FRP laminate for panels conforming to IS: 14856, including fixing to frames.
|  | SQM | 8
5 | Fixed Window glazing
3 | Providing and Fixing factory made uPVC existing approved colour fixed window, made of extruded profiles. Profiles of frames and sash will be mitered cut and fusion welded at all corners, including drilling of holes for fixing hardware and drainage of water etc., making arrangement for fixing of hardware, EPDM gasket, 1.2 ± 0.2 mm thick galvanised steel profile to be inserted in required profile, frame will be fixed to the wall with 8 mm x 100 mm long fasteners, all complete as per direction of Engineerin- charge with fixing of 5 mm tuffen glass , hardware hinges and fitting etc. Frame (42 mm x 50 mm), Sash (Style and Rail) (42 mm x 34 mm), Mullion (intermediate Section) (42 mm x 50 mm),
|  | SQM | 12
6 | FIRE RESISTANT DOOR
DOOR FRAME
Providing and fixing 50 mm thick glazed fire resistant door shutters of 60 minutes fire rating conforming to IS:3614 (Part-II), tested and certified as per laboratory approved by Engineer-in-charge, with suitable mounting on door frame, consisting of vertical styles, lock rail, top rail 100 mm wide, bottom rail 200 mm wide, made out of 16 SWG G.I.sheet (zinc coating not less than 120 gm/m2) duly filled FR insulation material and fixing with necessary stainless steel ball bearing hinges of approved make, including applying a coat of approved fire resistant primer etc. all complete as per direction of Engineer-in-charge
|  | SQM | 4.5
DOOR SHUTTER
5 | Providing and fixing fire resistant door frame of section 143 x 57 mm having built in rebate made out of 16 SWG G.I. sheet (zinc coating not less than 120 gm/sqm) duly filled with vermuculite based concrete mix, suitable for mounting 60 minutes fire rated door shutters. The frame is fitted withintumuscent fire seal strip of size 10x4 mm (minimum) alround the frame and fixing with dash fastener of approved size and make, including applying a coat of approved brand fire resistant primer etc. complete as per direction of Engineer-in-charge.. | RMT | 11
Total : Subhead 10: Wooden and uPVC Works - Door & Window
Subhead 11: Finishing
1 | CEMENT PLASTER
a | 12 mm cement plaster of mix :
1:4 (1 cement : 4 coarse sand)
|  | SQM | 50
b | 15 mm cement plaster on rough side of single or half brick wall of mix :
| 1:4 (1 cement : 4 coarse sand) | SQM | 25
2 | DADO -Wall tiles
1st quality ceramic glazed WALL tiles conforming to IS: 15622 B-1 b of minimum thickness 5mm of approved make like NITCO, ORIENT, SOMANY KAJARIA or equivalent make in all colours, shades, design and prints any size as approved by the IHC over 12mm thick bed of cement mortar 1:3 (1cement: 3coarse sand) and jointed with grey cement slurry @ 3.3kg per Sqm. including pointing in white cement mixed with pigment of matching shade complete. Basic rate - Rs 45/Sft
|  | SQM | 250
3 | PAINTING WORKS
Painting of approved brand and manufacture of required colour to give an even shade on plaster surface
Three or more coats on new work over an under coat of primer complete with base preparation etc. Make- Asian, Nerolac, ICI
a | Synthetic Enamel Paint | SQM | 100
b | Plastic Emusion Piant | SQM | 100
c | White Wash | SQM | 200
4 | P / A Fire proof Paint of Navair/ Viper/ Acro make on all wooden partitions, storages etc. | SQM | 5
Total : Subhead 11: Finishing
Subhead 12: Fire Fighting Works
AUTOMATIC SPRINKLER SYSTEM ( PIPES & VALVES FOR SPRINKLERS)
1 | Providing, laying, testing & commissioning of Mild Steel heavy duty (C- class) pipes conforming to IS:1239/3589 including screwed/welded flanges, bends, tees, reducers, socket, nipples etc.wherever required and fixing the pipes on wall / ceiling / beam / floor with suitable clamps and painting as per specifications all complete as required.
a | 65 mm dia | PER MTR | 5
b | 50 mm dia | PER MTR | 15
c | 40 mm dia | PER MTR | 15
d | 25 mm dia | PER MTR | 30
2 | Providing & fixing butterfly valve (PN1.6) conforming to IS 13095 of the following sizes complete with companion flanges, bolts, nuts, washers and gaskets all complete as required.
a | 65 mm dia | EACH NO. | 1
b | 50 mm dia | EACH NO. | 1
3 | Ball Valve- 25mm | EACH NO. | 1
4 | Supply, installation, testing and commissioning of Quartzoid Bulb type Sprinklers 68 degree C with nominal bore dia of 15mm FOC/UL/FM approved Complete with all accessries. | EACH NO. | 10
5 | Supply, installation, testing and commissioning of Quartzoid Bulb type Sprinklers 68 degree C with nominal bore dia of 15mm FOC/UL/FM approved Complete with all accessries.
a | Pendant type (with rose) | EACH NO. | 10
Total : Subhead 12: Firefighting Works
Subhead 13: LP GAS PIPE LINE
L. P. Gas Pipe Line
1 | L. P. Gas Pipe Line - MS Tata ERW tested medium grade pipeline with all control fittings as per IOC rules IS-6044 Part I.
A | 25 MM DIA | RMT | 50
B | 32 MM DIA | RMT | 30
C | 40 MM DIA | RMT | 40
2 | Providing and applying two or more coats of Epoxy paint to ms base surface of pipe by spray machine of approved make as per manufacturers's specification including primer coat and preparation of surface etc complete. Color -CANARY YELLOW
| Dia - 25 mm to 40 mm | RMT | 130
Total : Subhead 13: LPG Pipe Line Works
Subhead 14: ELECTRICAL WORKS
S.No | Description | Unit | Qty
1 | Providing ,fixing testing and commissioning of pre-wired 2" X2" tube Lightfitting model TBS 570/414 F No AD HF 240 Ac 4x14 W Philips Make complete with all accessories tube etc on ceiling/wall including connection with 1.5 Sqmm FR PVC insulated copper conductor and earthing etc.as require. | Nos | 42
2 | Supplying and fixing 32 amps, 240 volts, SPN industrial type, socket outlet, with 2 pole and earth,metal enclosed plug top alongwith 32 amps "C" curve, SP, MCB, in PVC enclosure, onsurface or in recess, with connections, testing and commissioning etc. as required.Make Neptune IP44 | Nos | 15
3 | Supplying and fixing 63 amps, 415 volts, TPN industrial type, socket outlet, with 2 pole and earth,metal enclosed plug top alongwith 63 amps "C" curve, TP, MCB, in PVC enclosure, onsurface or in recess, with connections, testing and commissioning etc. as required.Make Neptune IP44 | Nos | 7
4 | Supply and Fixing of TPN box as required | Nos | 2
5 | Supply and Fixing of DOL starter for 5 HP motor Make ABB as required | Nos | 1
6 | Supply and fixing of IP 55 Plexo Box for Bulk head light point , Make- Legrand | Nos | 10
7 | Supply and fixing of 8X3" GI Box with 8 Module Plates, 2 Nos 16 Amp Switch, 2Nos 16 amp Socket complete set (MK Make.) for power point | Nos | 10
8 | Supply and fixing of 5X3" GI Box with 4 Module Plates, 1Nos 16 Amp Switch, 1 Nos 16 amp Socket complete set (MK Make.) for power point | Nos | 10
9 | Supply and fixing of 1No 8X3" G I Box , 1 Nos 4x3 GI Box with 1 No 8 module plate, 1 Nos One Module Plates, 3 Nos 6 Amp Switches for tube light point (MK Make.) |  | 5
10 | Supply and fixing of 4x4 MK Box with plate and socket for Telphone Point | Nos | 10
11 | Telphone Box 8X5" with PILLER BOR/MDF BOX(DP 10 Pair with connector) | Nos | 1
12 | Supply and fixing of 63 Amp 415 Volts 8way TPN Double Door Distribution Board with 1 No- 63 Amp TPN MCB, 3- Nos 40 Amp DP ELCB, 8 Nos 16 Amp SP MCB ,10 Nos 10 Amp SP MCB( ABB Make.)on surface/recess complete with inter conections, powder painted including earthing etc.. as required. | Nos | 1
13 | Supply and fixing of 63 Amp 415 Volts 12 way TPN Double Door Distribution Board with 1 No- 63 Amp TPN MCB, 3- Nos 40 Amp DP ELCB, 10Nos 16 Amp SP MCB, 2 Nos 32 Amp SP MCB, 6 Nos 20 A SP MCB ,14 Nos 10 Amp SP MCB( ABB Make.) on surface/recess complete with inter conections, powder painted including earthing etc.. as required. | Nos | 1
14 | Supply and fixing of 63 Amp 415 Volts 12 way TPN Double Door Distribution Board with 1 No- 63 Amp TPN MCB, 3- Nos 40 Amp DP ELCB, 12 Nos 16 Amp SP MCB, 16 Nos 20 A SP MCB ,14 Nos 10 Amp SP MCB( ABB Make.)on surface/recess complete with inter conections, powder painted including earthing etc.. as required. | Nos | 1
15 | Supply and fixing of 63 Amp 415 Volts 12 way TPN Double Door Distribution Board with 1 No- 63 Amp TPN MCB, 6 Nos 40 Amp TPN MCB ( ABB Make.)on surface/recess complete with inter conections, powder painted including earthing etc.. as required. | Nos | 1
16 | Supply and fixing of pre-wired Down Light Fitting Decon Make- Mini Paul PL-C Lamp gls-60w/PL-18W | Nos | 3
17 | Supplying and fixing of 25 mm Heavy Duty M.S Conduit Pipe along with accessories insurface/recess including cutting the wall and making good the same in case of recessed conduit as required. | Mtr | 900
18 | Wiring for power plug point with 4 sq. mm FR PVC insulated copper conductor single core cable in surface/ recessed heavy duty MS conduit alongwith 4 sq. mm FR PVC insulated copperconductor single core cable for loop earthing as required. | Mtr | 1400
19 | Wiring for power plug point with 2.5sq. mm FR PVC insulated copper conductor single core cable in surface/ recessed heavy duty MS conduit alongwith 2.5 sq. mm FR PVC insulated copperconductor single core cable for loop earthing as required. | Mtr | 1800
20 | Wiring for light point/ fan point/ exhaust fan point/ call bell point with 1.5 sq.mm FR PVC insulated copper conductor single core cable in surface / recessed heavy duty MS conduit,and earthing the point with 1.5 sq.mm. FR PVC insulated copper conductor single core cable etc as required. | Mtr | 1800
21 | Supply, Installation testing and commissioning of pre-wired Bulk Head light fixture for kitchen chimney (Hood Light) | Nos | 23
22 | Supplying and fixing of 32 mm Heavy Duty M.S Conduit Pipe along with accessories insurface/recess including cutting the wall and making good the same in case of recessed conduit as required. | Mtr | 1500
23 | Supplying and drawing of 2 pair 0.5 sq mm FR PVC insulated annealed copper conductor,unarmored telephone cable in the surface/ recessed/heavy duty MS conduit as required. | Mtr | 300
24 | Supply and Fixing of 1000 VA Invertor Make Luminious with Exide Maintenance free battery | Nos | 1
25 | Supplying and fixing of Heavy Duty flexible Pipe for light point .as required. | Mtr | 100
26 | Supplying and fixing for computer with CAT-6 wire with complete as required. | Mtr | 50
27 | Supplying and fixing following modular boxes , base and cover plate
a | For 1 module switches - 75 x 75 mm | Nos | 5
b | Telephone outlet RJ11 in GI box | Nos | 10
28 | SITC modular type RJ-45 Jack for computer switch plate GI Box and screw for plate complete. | Nos | 10
29 | Dismantling the old wire and PVC /MS condit box, light point, power point, old switch, old socket including stacking of serviceable materials to any distance at scrap yard with in compound as per direction of Engineer-in-charge. | LUMP-SUMP | 1
Total : Subhead 14: Electrical Works
Note - Basic rate of materials : Rates are exclusive of contractor's profit, over heads and carriage but include octroi, royalty, sales tax (VAT) etc
The contractor shall submit the photocopy of the bill for the items where base rate is mentioned.